## Sheet1
系统硬件报价
序号 | 产品名称 | 配置描述 | 数量 | 备注
1.1 | C2960X-24TS | WS-C2960X-24TS-LL (Floor Switch) | 3
1.11 | C2960X-48TS | WS-C2960X-48TS-LL (Floor Switch) | 5
1.12 | C2960XR-24TS | WS-C2960X-24TS-L FlexStack-Plus Capability (Server Switch) | 2
1.13 | C2960X-24TS | WS-C2960X-24TS-L (Firewall Switch) | 2
1.14 | C3850-24S | WS-C3850-24S-S FlexStack-Plus Capability (Core Switch) | 2
1.15 | 4321-SEC/K9 | Cisco 4321-SEC/K9 (Router) | 2
1.16 | GLC-LH-SMD | GLC-LH-SMD光模块 | 26
1.17 | GLC-T | GLC-T电模块 | 8
1.18 | C2960X-STACK | Catalyst 2960-X FlexStack Plus Stacking Module服务器和防火墙交换机堆叠模块 | 4
1.19 | CAB-STK-E-0.5M | Cisco FlexStack 0.5m stacking cable | 4
1.2 | CAB-SPWR-30CM | Cisco Catalyst 3850 StackPower cable 30cm spare | 2
1.21 | STACK-T1-50CM | Cisco StackWise-480 50cm stacking cable spare | 2
1.18 | 6芯光纤 | 用于新增交换机间连接光纤 | 2000
1.19 | 9U机柜 | 用于弱电间新增接入交换机 | 5
1.2 | 22U机柜 | 用于核心机房新增核心交换机和接入交换机 | 1
1.21 | 6芯光纤盒 | 用于弱电间 | 5
1.22 | 48芯光纤盒 | 用于核心机房 | 1
1.23 | 尾纤 | 尾纤 | 60
1.24 | 耦合器 | 耦合器 | 60
1.25 | &25PVC线管 | 用于楼层光纤布线施工 | 2000
1.26 | 辅材 | 施工工程材料 | 1
系统硬件小计：
系统软件报价
序号 | 产品名称 | 配置描述 | 数量 | 备注
2.1
系统软件小计：
其他费用
序号 | 产品名称 | 配置描述 | 数量 | 备注
3.1 | 光纤敷设 | 光纤敷设（米） | 2000
3.11 | 线管安装 | 线管安装（米） | 2000
3.12 | 机柜安装 | 机柜安装（台） | 6
3.13 | 光纤熔接 | 光纤熔接（芯） | 60
280000